## Info
Category | Description | Value | Unit | Comment
General | Name |  | -
| Type |  | -
Inertia | Total Mass |  | kg
| Front Mass Distribution |  | %
Dimensions | Wheelbase |  | mm
Steering | Steering Rack Ratio |  | - | [Steering Wheel Angle]/[Wheel Angle]
Aerodynamics | Lift Coefficient CL |  | - | Positive = Lift / Negative = Downforce
| Drag Coefficient CD |  | - | Should be negative
| CL Scale Multiplier | 1 | -
| CD Scale Multiplier | 1 | -
| Front Aero Distribution |  | %
| Frontal Area |  | m2
| Air Density |  | kg/m3 | Recommended value: 1.225
Brakes | Disc Outer Diameter |  | mm | Assumed to be the same on all corners.
| Pad Height |  | mm | Assumed to be the same on all corners.
| Pad Friction Coefficient |  | - | Assumed to be the same on all pads. Recommended value: 0.45
| Caliper Number of Pistons |  | - | Assumed to be the same on all corners.
| Caliper Piston Diameter |  | mm | Assumed to be the same on all corners.
| Master Cylinder Piston Diameter |  | mm | Assumed to be the same both front and rear.
| Pedal Ratio |  | - | [Foot Force Application Point Lever Arm]/[Master Cylinder Lever Arm]
Tyres | Grip Factor Multiplier | 1 | -
| Tyre Radius |  | mm | Assumed to be the same on all tyres.
| Rolling Resistance |  | - | Assumed to be the same on all tyres. Needs to be negative. Recommended value: -0.001
| Longitudinal Friction Coefficient |  | - | Assumed to be the same on all tyres. Slick tyres: 1.8, Street tyres: 0.9-1.2
| Longitudinal Friction Load Rating |  | kg | Assumed to be the same on all tyres. Recommended value: M/4
| Longitudinal Friction Sensitivity |  | 1/N | Assumed to be the same on all tyres. Should be positive. Recommended value: 0.0001
| Lateral Friction Coefficient |  | - | Assumed to be the same on all tyres. Slick tyres: 1.8, Street tyres: 0.9-1.2
| Lateral Friction Load Rating |  | kg | Assumed to be the same on all tyres. Recommended value: M/4
| Lateral Friction Sensitivity |  | 1/N | Assumed to be the same on all tyres. Should be positive. Recommended value: 0.0001
| Front Cornering Stiffness |  | N/deg | Recommended value: 800-1000
| Rear Cornering Stiffness |  | N/deg | Recommended value: 800-1000
Engine | Power Factor Multiplier | 1 | -
| Thermal Efficiency |  | - | Recommended value: 0.3 for ICE
| Fuel Lower Heating Value |  | J/kg | Recommended value: 4.72E+07 for petrol
Transmission | Drive Type |  | -
| Gear Shift Time |  | s | Only used in dragster mode
| Primary Gear Efficiency |  | - | Recommended value: 0.98 for spur/helical gears
| Final Gear Efficiency |  | - | Recommended value: 0.90 for bevel gears
| Gearbox Efficiency |  | - | Recommended value: 0.98 for spur/helical gears
| Primary Gear Reduction |  | - | From crancskaft to Input shaft.
| Final Gear Reduction |  | -
| 1st Gear Ratio |  | -
| 2nd Gear Ratio |  | -
| 3rd Gear Ratio |  | -
| 4th Gear Ratio |  | -
| 5th Gear Ratio |  | -
| 6th Gear Ratio |  | -
| 7th Gear Ratio |  | -
| 8th Gear Ratio |  | -
| 9th Gear Ratio |  | -
| 10th Gear Ratio |  | -

## Torque Curve
Engine Speed [rpm] | Torque [Nm]
1000 | 100
6000 | 250